## Part List Report
| Component list |  |  | Q42 PMP
| Source Data From: | Q42-PMP.PrjPCB
| Project: | Q42-PMP.PrjPCB
| Variant: | Q42
| Version: | V2.1
| Report Date: | 7. 09. 2022 | 08:28
| Print Date: | 2022-09-07 | 44811.3535
# | Manufacturer Part Number | Manufacturer | Description | Footprint | Designator | Value | Quantity | Supplier 1 | Supplier Part Number 1 | #Column Name Error:' IRNAS Internal | Total Quantity
1 |  |  | BATERRY HOLDER 18650 | BATTERY HOLDER 18650 | P5, P6, P9, P10, P11, P12 |  | 6 |  | Battery holder for 18650 |  | 120
2 |  |  | BATTERY PROTECTION | BATTERY PROTECTION | U9, U10, U11 |  | 3 |  | Battery protection |  | 60
3 |  |  | Humidity Temperature Sensor 0 ~ 100% RH I²C, SPI ±3% 1s Surface Mount | BME280 | U13 |  | 1 | Digi-Key | 828-1063-6-ND |  | 20
4 |  |  | Tactile Switch, B3F Series, Top Actuated, Through Hole, Round Button, 100 gf, 50mA at 24VDC | BTN B3F-1070 | SW2, SW3 |  | 2 | Farnell | 959698 |  | 40
5 |  |  | CAP CER 1.5PF 50V C0G/NP0 0402 | CAP0402 | C35 | 1.5pF | 1 | Digi-Key | 490-6212-1-ND |  | 20
6 |  |  | CAP CER 3.0PF 50V C0G/NP0 0402 | CAP0402 | C21 | 3.0pF | 1 | Digi-Key | 490-7756-1-ND |  | 20
7 | C0603C106M8PACTU | KEMET | 10uf/0603/20% | CAP0603 | C19 |  | 1 | Farnell | 2820985 |  | 20
8 | CL10A106KP8NNNC | Samsung | Cap Ceramic 10uF 10V X5R 10% SMD 0603 85C Paper T/R | CAP0603 | C32 |  | 1 | Digi-Key | 1276-1192-1-ND |  | 20
9 | MC0603B473K500CT | MULTICOMP | MULTICOMP - MC0603B473K500CT - CAP, MLCC, X7R, 47NF, 50V, 0603 | CAP0603 | C3 |  | 1 | Farnell | 1759116 |  | 20
10 | GRM188R61C106KAALD | Murata | Multilayer Ceramic Capacitors MLCC - SMD/SMT 0603 10uF 16volts X5R 10% | CAP0603 | C11, C20 |  | 2 | Farnell | 2611923 |  | 40
11 | GRM188R61C475KAAJD | MURATA | MURATA - GRM188R61C475KAAJD - CAP, MLCC, X5R, 4.7UF, 16V, 0603 | CAP0603 | C2 |  | 1 | Farnell | 2611924 |  | 20
12 | GRM188R61C475KAAJD | MURATA | MURATA - GRM188R61C475KAAJD - CAP, MLCC, X5R, 4.7UF, 16V, 0603 | CAP0603 | C13 |  | 1 | Farnell | 2611924 |  | 20
13 | GRM188R61H105KAALD | MURATA | MURATA - GRM188R61H105KAALD - CAP, MLCC, X5R, 1UF, 50V, 0603 | CAP0603 | C17 |  | 1 | Farnell | 1845736 |  | 20
14 | GRM188R61H105KAALD | MURATA | MURATA - GRM188R61H105KAALD - CAP, MLCC, X5R, 1UF, 50V, 0603 | CAP0603 | C26, C29, C33 |  | 3 | Farnell | 1845736 |  | 60
15 | GRM188R71C104KA01J | MURATA | MURATA - GRM188R71C104KA01J - CAP, MLCC, X7R, 0.1UF, 16V, 0603 | CAP0603 | C12, C15, C18, C25 |  | 4 | Farnell | 2688519 |  | 80
16 | GRM188R71C104KA01J | MURATA | MURATA - GRM188R71C104KA01J - CAP, MLCC, X7R, 0.1UF, 16V, 0603 | CAP0603 | C23, C28, C30, C31, C34 |  | 5 | Farnell | 2688519 |  | 100
17 |  |  | SMD Multilayer Ceramic Capacitor, 2.2 µF, 6.3 V, 0603 [1608 Metric], ± 10%, X5R, MC Series | CAP0603 | C14 |  | 1 | Farnell | 1759392 |  | 20
18 | MC0805X226M6R3CT | MULTICOMP | MULTICOMP - MC0805X226M6R3CT - CAP, MLCC, X5R, 22UF, 0805 | CAP0805 | C7, C8, C9, C10 |  | 4 | Farnell | 1759415 |  | 80
19 | CGA4J1X5R1C106K125AC | TDK | TDK - CGA4J1X5R1C106K125AC - CAP, MLCC, X5R, 10UF, 16V, 0805 | CAP0805 | C1, C4, C5, C6 |  | 4 | Farnell | 2320856 |  | 80
20 | MINISMDC150F/24-2 | LITTELFUSE | LITTELFUSE - MINISMDC150F/24-2 - POLYSWITCH, SMD, 1812, 1.5A | Chip2PinSM127P600-8N | F1 |  | 1 | Farnell | 1345929 |  | 20
21 | MM8130-2600 | Murata | Coaxial Connector with Switch | COAXIAL-SWF | J1, J2 | MM8130-2600 | 2 |  |  |  | 40
22 |  |  |  | E22-900M22S | U16 |  | 1 |  |  |  | 20
23 | FDSD0420-H-1R5M=P3 | MURATA | MURATA - FDSD0420-H-1R5M=P3 - INDUCTOR, SHIELDED, 1.5UH, 5.1A, 20% | FDSD0402 | L1, L2 |  | 2 | Farnell | 2530091 |  | 40
24 |  |  | Header, 3-Pin | HDR1X3 | P15 |  | 1 |  |  |  | 20
25 | LQG15WH18NJ02D | MURATA | 18 nH, 0.8 ohm, 2.3 GHz, 260 mA, 0402 | IND0402 | L7 | 18nH | 1 | Farnell | 3263541 |  | 20
26 |  |  | IND 12NH 500MA 280 MOHM | IND0402 | L3 | 12nH | 1 | Digi-Key | 490-2624-1-ND |  | 20
27 |  |  | Multilayer Inductor, 1 nH, 0.07 ohm, 10 GHz, 1 A, 0402 [1005 Metric], LQG15HS_02 Series | IND0402 | L8 |  | 1 | Farnell | 3471230 |  | 20
28 |  |  | Multilayer Inductor, AEC-Q200, 2.1 nH, 0.06 ohm, 8 GHz, 1 A, 0402 [1005 Metric], LQG15WH_02 Series | IND0402 | L5 |  | 1 | Farnell | 3263552 |  | 20
29 |  |  | Wire-To-Board Connector, Vertical, 2.5 mm, 2 Contacts, Header, XH Series, Through Hole, 1 Rows | JST_2PIN_TH | CON7 |  | 1 | Farnell | 1516276 |  | 20
30 | HSMS-C190 | BROADCOM LIMITED | BROADCOM LIMITED - HSMS-C190 - LED, RED, 10MCD, 626NM | LED0603 | D12 |  | 1 | Farnell | 2497356 |  | 20
31 | HSMS-C190 | BROADCOM LIMITED | BROADCOM LIMITED - HSMS-C190 - LED, RED, 10MCD, 626NM | LED0603 | D2 |  | 1 | Farnell | 2497356 |  | 20
32 | HSMS-C190 | BROADCOM LIMITED | HSME-C191 - LED, Green, SMD, 0603, 20 mA, 2.1 V, 572 nm | LED0603 | D7, D11 |  | 2 | Farnell | 1219743 |  | 40
33 | LFXTAL009678 | IQD | CRYSTAL, 32.768KHZ, 12.5PF, SMD | LFXTAL009678 | X1 |  | 1 | Farnell | 2449398 |  | 20
34 | CMWX1ZZABZ-091 | Murata | Lora Module Murata | Lora Module ES0 | U6 |  | 1 | Farnell | 2802546 |  | 20
35 | SR42I010-R | Antenova | Antenna SMD -4dBi Gain 870MHz/928MHz Automotive 7-Pin SMD T/R | LORA_PCB_ANTENNA | A2 |  | 1 | Mouser | 237-SR42I010-L |  | 20
36 |  |  |  | microUSB-CHINA | CON9 |  | 1 |  |  |  | 20
37 |  |  | Analogue Switch, UART, 2 Channels, DPDT, 4.5 ohm, 2.4V to 3.6V, MSOP, 10 Pins | MSOP-10 | U22 |  | 1 | Farnell | 2564479 |  | 20
38 |  |  | Wire-To-Board Connector, Right Angle, 1.25 mm, 10 Contacts, Header, PicoBlade 53261 Series | PICOBLADE 10PIN | CON6 |  | 1 | Farnell | 1125377 |  | 20
39 | BQ24296RGET | Texas Instruments | IC LI+ CHARGER PWR MGMT 24VQFN | QFN4x4 | U1 |  | 1 | Farnell | 2373541 |  | 20
40 |  |  | Raspberry Pi Compute Module 4 (! order 2 connectors !) | Raspberry pi CM4 | CM4 |  | 1 | Farnell | 3493346 |  | 20
41 | CR0603-J/-000ELF | BOURNS | BOURNS - CR0603-J/-000ELF - RES, THICK FILM, 0R, 5%, 0.1W, 0603 | RES0603 | R4, R22 |  | 2 | Farnell | 2008343 |  | 40
42 | CR0603-J/-000ELF | BOURNS | BOURNS - CR0603-J/-000ELF - RES, THICK FILM, 0R, 5%, 0.1W, 0603 | RES0603 | R18, R19, R21, R35, R59, R63, R69, R75, R76, R79, R80, R81, R84, R88, R115, R116, R117, R120 |  | 18 | Farnell | 2008343 |  | 360
43 | MC0063W060311M | MULTICOMP | MULTICOMP - MC0063W060311M - RES, THICK FILM, 1M, 1%, 0.063W, 0603 | RES0603 | R67 |  | 1 | Farnell | 9330410 |  | 20
44 | MC0063W06031100R | MULTICOMP | MULTICOMP - MC0063W06031100R - RES, THICK FILM, 100R, 1%, 0.063W, 0603 | RES0603 | R25, R28, R62, R70, R78, R100, R102, R103, R104, R105, R106, R107, R108, R109, R110, R111, R112, R128 |  | 18 | Farnell | 9330364 |  | 360
45 | MCMR06X102 JTL | MULTICOMP | MULTICOMP - MCMR06X102 JTL - RES, CERAMIC, 1K, 5%, 0.1W, 0603 | RES0603 | R16, R38, R97, R98 |  | 4 | Farnell | 2073354 |  | 80
46 | MCMR06X103 JTL | MULTICOMP | MULTICOMP - MCMR06X103 JTL - RES, CERAMIC, 10K, 5%, 0.1W, 0603 | RES0603 | R9, R10, R15 |  | 3 | Farnell | 2073356 |  | 60
47 | MCMR06X103 JTL | MULTICOMP | MULTICOMP - MCMR06X103 JTL - RES, CERAMIC, 10K, 5%, 0.1W, 0603 | RES0603 | R30, R37, R74, R77, R127, R129 |  | 6 | Farnell | 2073356 |  | 120
48 | MCMR06X104 JTL | MULTICOMP | MULTICOMP - MCMR06X104 JTL - RES, CERAMIC, 100K, 5%, 0.1W, 0603 | RES0603 | R32 |  | 1 | Farnell | 2073357 |  | 20
49 | MCMR06X104 JTL | MULTICOMP | MULTICOMP - MCMR06X104 JTL - RES, CERAMIC, 100K, 5%, 0.1W, 0603 | RES0603 | R71, R73 |  | 2 | Farnell | 2073357 |  | 40
50 | MCMR06X471 JTL | MULTICOMP | MULTICOMP - MCMR06X471 JTL - RES, CERAMIC, 470R, 5%, 0.1W, 0603 | RES0603 | R1, R14 |  | 2 | Farnell | 2073513 |  | 40
51 | MCMR06X2201FTL | MULTICOMP | MULTICOMP - MCMR06X2201FTL - RES, CERAMIC, 2K2, 1%, 0.1W, 0603 | RES0603 | R36 |  | 1 | Farnell | 2073429 |  | 20
52 | MCMR06X4701FTL | MULTICOMP | MULTICOMP - MCMR06X4701FTL - RES, CERAMIC, 4K7, 1%, 0.1W, 0603 | RES0603 | R6, R11 |  | 2 | Farnell | 2073509 |  | 40
53 | MCMR06X4702FTL | MULTICOMP | MULTICOMP - MCMR06X4702FTL - RES, CERAMIC, 47K, 1%, 0.1W, 0603 | RES0603 | R61, R68 |  | 2 | Farnell | 2073510 |  | 40
54 | MCMR06X5601FTL | MULTICOMP | MULTICOMP - MCMR06X5601FTL - RES, CERAMIC, 5K6, 1%, 0.1W, 0603 | RES0603 | R3 |  | 1 | Farnell | 2073537 |  | 20
55 | MCWR06X1503FTL | MULTICOMP | MULTICOMP - MCWR06X1503FTL - RES, THICK FILM, 150KOHM, 1%, 0.1W | RES0603 | R8 |  | 1 | Farnell | 2447254 |  | 20
56 | MCWR06X2200FTL | MULTICOMP | MULTICOMP - MCWR06X2200FTL - RES, THICK FILM, 220R, 1%, 0.1W, 0603 | RES0603 | R7 |  | 1 | Farnell | 2447298 |  | 20
57 | MCWR06X2200FTL | MULTICOMP | MULTICOMP - MCWR06X2200FTL - RES, THICK FILM, 220R, 1%, 0.1W, 0603 | RES0603 | R114 |  | 1 | Farnell | 2447298 |  | 20
58 | MCWR06X3302FTL | MULTICOMP | MULTICOMP - MCWR06X3302FTL - RES, THICK FILM, 33K, 1%, 0.1W, 0603 | RES0603 | R13 |  | 1 | Farnell | 2447342 |  | 20
59 | MCWR06X3901FTL | MULTICOMP | MULTICOMP - MCWR06X3901FTL - RES, THICK FILM, 3K9, 1%, 0.1W, 0603 | RES0603 | R5 |  | 1 | Farnell | 2447363 |  | 20
60 |  |  | SMD Chip Resistor, 5.1 kohm, ± 1%, 100 mW, 0603 [1608 Metric], Thick Film, General Purpose | RES0603 | R126 |  | 1 | Farnell | 1469819 |  | 20
61 |  |  | Thermistor, NTC, 10 kohm, B57321V2 Series, 4000 K, SMD, 0603 [1608 Metric] | RES0603 | R2 |  | 1 | Farnell | 1299914 |  | 20
62 | CRCW0603226KFKEA | Vishay | Thick Film Resistors - SMD 1/10watt 226Kohms 1% | RES0603 | R29 |  | 1 | Farnell | 2138531 |  | 20
63 | RCA060310R0FKEA | VISHAY | VISHAY - RCA060310R0FKEA - RES, AUTO, THICK FILM, 10R, 1%, 0603 | RES0603 | R12 |  | 1 | Farnell | 2616585 |  | 20
64 | RCA060310R0FKEA | VISHAY | VISHAY - RCA060310R0FKEA - RES, AUTO, THICK FILM, 10R, 1%, 0603 | RES0603 | R56, R57, R65, R66 |  | 4 | Farnell | 2616585 |  | 80
65 | RS1J-E3/61T.. | VISHAY | VISHAY - RS1J-E3/61T.. - DIODE, FAST, 1A, 600V, SMD | SMC/DO-214AC | D1 |  | 1 | Farnell | 9550143 |  | 20
66 | BZT52C6V2 | DIODES INC. | DIODES INC. - BZT52C6V2 - DIODE, ZENER, 6.2V, 0.5W, SOD-123 | SOD123 | D5 |  | 1 | Farnell | 1902438 |  | 20
67 | MM3Z3V0T1G | ON SEMICONDUCTOR | ON SEMICONDUCTOR - MM3Z3V0T1G - ZENER DIODE, 200MW, 3V, SOD-323 | SOD-323 2L | D6 |  | 1 | Farnell | 2463510 |  | 20
68 | SE30AFG-M3/6A | VISHAY | VISHAY - SE30AFG-M3/6A - RECTIFIER, ESD, 400V, 3A, DO-221AC | SODFL127P600-8N | D3, D4 |  | 2 | Farnell | 2313878 |  | 40
69 |  |  | ESD Protection Device, 17 V, SOT-23, 6 Pins, 6 V, 85 W, USBLC Series | SOT23-6 | D8, D9 |  | 2 | Farnell | 1269406 |  | 40
70 | MMBT3904 | ON SEMICONDUCTOR/FAIRCHILD | ON SEMICONDUCTOR/FAIRCHILD - MMBT3904 - TRANSISTOR, NPN, SOT-23 | SOT23127P600-8N | T1 |  | 1 | Farnell | 9846727 |  | 20
71 |  |  | 1.0 A Load Switch IC | SOT-25 | U21 | TCK106AF | 1 | Digi-Key | TCK106AFLFCT-ND |  | 20
72 |  |  | Buffer, 74LVC1G07, 1.65 V to 5.5 V, SOT-353-5 | SOT-353 | U18 |  | 1 | Farnell | 1845213 |  | 20
73 |  |  | Power MOSFET, N Channel, 20 V, 630 mA, 0.3 ohm, SOT-523, Surface Mount | SOT-523 | T3 |  | 1 | Farnell | 2543524 |  | 20
74 | SR42I010-R | Antenova | Antenna SMD -4dBi Gain 870MHz/928MHz Automotive 7-Pin SMD T/R | SR42I010-L | A1 |  | 1 | Mouser | 237-SR42I010-R |  | 20
75 | KMR221NGLFS | ITT C&K | SWITCH TACTILE SPST-NO 0.05A 32V | SW | S1, S2 |  | 2 | Farnell | 2845727 |  | 40
76 | KMR221NGLFS | ITT C&K | SWITCH TACTILE SPST-NO 0.05A 32V | Tactile button | SW1 |  | 1 | C&K Components | 2845727 |  | 20
77 |  |  | TEST POINT ROUND SMD | TestPoint:1.2x1.2mm | TP1, TP2, TP3, TP4, TP5, TP6 |  | 6 |  |  |  | 120
78 | ISL1208IU8Z-T7A | Intersil | IC RTC/CALENDAR I2C LP 8MSOP | TSOP65P500X110-8N | U5 |  | 1 | Farnell | 2543322 |  | 20
79 |  |  | Dual MOSFET, N and P Channel, 3.4 A, 30 V, 0.038 ohm, 10 V, 1 V | TSOT26 | U17 |  | 1 | Farnell | 2061522 |  | 20
80 |  |  | LDO Voltage Regulator, Fixed, 2.5 V to 5.5 V in, 3.3 V/150 mA out, 380 mV drop, VDFN-8 | VDFN_2x2 | U3 |  | 1 | Farnell | 2678434 |  | 20
81 | TPS630701RNMT | TEXAS INSTRUMENTS | TEXAS INSTRUMENTS - TPS630701RNMT - DC/DC CONV, BUCK-BOOST, 2.4MHZ, VQFN-15 | VQFN TPS | U2 |  | 1 | Farnell | 2643432 |  | 20
82 |  |  | USB Connector, USB Type A, USB 2.0, Receptacle, 4 Ways, Surface Mount, Horizontal | WE-629104190121 | CON8 |  | 1 | Farnell | 2749036 |  | 20
[6 empty] | 0 | 169
Approved |  |  |  | Notes
|  |  |  | pcs: |  |  | 20 |  | Total |  | #REF!
[9 empty] | Price for 1pcs |  | #REF!

## Project Information
Project Full Path | C:\Users\HP\AppData\Local\TempReleases\Snapshot\1\Q42-PMP.PrjPCB
Project Filename | Q42-PMP.PrjPCB
Variant Name | Q42
Data-Source Filename | Q42-PMP.PrjPCB
Data-Source Full Path | C:\Users\HP\AppData\Local\TempReleases\Snapshot\1\Q42-PMP.PrjPCB
Title | BOM for Variant [Q42] of Project [Q42-PMP.PrjPCB] (No PCB Document Selected)
Total Quantity | 169
Report Time | 08:28
Report Date | 7. 09. 2022
Report Date & Tine | 7. 09. 2022 08:28
Output Name | BOM
Output Type | BomReport
Output Generator Name | BOM
Output Generator Description | Bill of Materials